## ReadMe
NPA Code Selection Tool
Spreadsheet tool to assist in the selection of Relief NPAs from the pool of Future Canadian Geographic NPAs in accordance with the Canadian NPA Relief Planning Guideline section 4.9
Revised: 8 March, 2021
List of Contents
This workbook contains the following worksheets:
Sheet | Description
- | Instructions | -
1 | Home & Neighbouring NPAs relative to Relief NPAs | Note 1
2 | Status of NXXs corresponding to Future Canadian NPAs | Note 2
3 | Suitability of Future NPAs | Note 3
4 | Status of NXXs corresponding to existing Canadian NPAs | Note 4
5 | Status of NXXs corresponding to exisiting neighbouring US NPAs | Note 5
Notes
This revision includes all unapproved NPA relief options identified in Planning Documents and contributions, relief options for NPAs not in Relief Planning, and Telecom Decisions up to and including the revision date.
1 | Sheet 1 is an input sheet that identifies Home and Neighbouring NPAs relative to Relief NPAs
2 | Sheet 2 is an input sheet that also helps verify compliance with the Canadian CO Code (NXX) Assignment Guideline section 3.7 e)
3 | Sheet 3 is the output sheet that provides assistance in the selection of an NPA code
4 | Sheet 4 includes additional input data to assist verification of compliance with the Canadian CO Code (NXX) Assignment Guideline section 3.7 d)
5 | Sheet 5 includes additional input data to assists verification of compliance with the Canadian CO Code (NXX) Assignment Guideline section 3.7 f)

## 1.Home & Neighbouring Cdn NPAs
NPA or NPAs requiring new NPA for relief |  | Geographic relationship of existing Canadian NPAs with New NPA providing relief or future relief
H= Home, N= Neighbouring, blank = neither home nor neighbouring
Existing NPA(s) | Type of relief | 204 | 226 | 236 | 249 | 250 | 289 | 306 | 343 | 354 | 365 | 367 | 368 | 403 | 416 | 418 | 428 | 431 | 437 | 438 | 450 | 474 | 506 | 514 | 519 | 548 | 579 | 581 | 587 | 604 | 613 | 639 | 647 | 672 | 705 | 709 | 742 | 778 | 780 | 782 | 807 | 819 | 825 | 867 | 873 | 879 | 902 | 905
|  | MB | ON | BC | ON | BC | ON | SK | ON | QC | ON | QC | AB | AB | ON | QC | NB | MB | ON | QC | QC | SK | NB | QC | ON | ON | QC | QC | AB | BC | ON | SK | ON | BC | ON | NL | ON | BC | AB | NS/PE | ON | QC | AB | NT | QC | NL | NS/PE | ON
204/431 | Assume overlay on existing NPAs | [39 empty] | N |  |  | N | bar: MB; SK; MB; SK; SK
226/519/548 | Assume overlay on existing NPAs | [46 empty] | N | bar: ON; ON; ON; ON; ON to ON; ON; ON
236/250/604/672/778 | Assume overlay on existing NPAs | [41 empty] | N | N | bar: BC; BC; AB to AB; AB to BC; BC; BC to AB
249/705 | Assume overlay on existing NPAs | [39 empty] | N | N |  |  | N |  |  | N | bar: ON; ON; ON; ON; ON; ON to ON; ON; ON; ON
289/365/742/905 | Assume overlay on existing NPAs | [46 empty] | H | bar: ON; ON; ON; ON; ON; ON; ON; ON to ON; ON; ON; ON; ON
306/474/639 | Assume overlay on existing NPAs | [41 empty] | N | N | bar: MB; SK; AB to AB; MB; SK; AB; SK; AB
343/613 | Assume overlay on existing NPAs | [40 empty] | N |  |  | N |  |  | N | bar: ON; ON; ON to ON; QC; QC; ON; ON; ON
354/450/579 | Assume overlay on existing NPAs | [40 empty] | N |  |  | N | bar: ON to QC; QC to QC; QC; QC; ON
367/418/581 | Assume overlay on existing NPAs | [40 empty] | N |  |  | N | N | bar: QC; QC to NB; NB; QC; NL
368/403/587/780/825 | Assume overlay on existing NPAs | [41 empty] | H | N | bar: BC; BC; SK; AB to AB; SK; AB; SK; BC; BC to AB
416/437/647 | Assume overlay on existing NPAs | [46 empty] | N | bar: ON; ON; ON; ON; ON; ON
428/506 | Assume overlay on existing NPAs | [38 empty] | N | [6 empty] | N | bar: QC; QC to NB; NB; QC
438/514 | Assume overlay on existing NPAs | bar: QC; QC to QC; QC; QC
709/879 | Assume overlay on existing NPAs | [40 empty] | N |  |  | N | H | bar: QC; QC; QC; NL
782/902 | Assume overlay on existing NPAs | [38 empty] | H | [6 empty] | H | bar: NB; NB
807 | Assume overlay on existing NPAs | [39 empty] | H | bar: MB; ON; MB; ON
819/873 | Assume overlay on existing NPAs | [40 empty] | H |  |  | H | N | bar: ON; ON to QC; QC; QC; QC; QC to QC; ON; ON to NL
867 | Assume overlay on existing NPAs | [41 empty] | N | H | bar: MB; BC; BC; SK; AB; MB; SK; AB; SK; BC; BC to AB

## 2.Fut. Cdn NPAs
Current Cdn NPA | [18 empty] | Key
Notes
|  | P2 | P1 | P2 | P1 | P1 | P2 | P1 | P2 | P2 | P2 | P1 | P1 | P1 | P2 | P2 | P1 |  | F | Not available CO Code - Future NPA
|  | 257 | 263 | 273 | 382 | 387 | 460 | 468 | 487 | 537 | 568 | 584 | 683 | 753 | 851 | 871 | 942 |  | P1 | NPAs set aside according to various Decisions up to and including Telecom Decision CRTC 2017-38, dated 3 February 2017.
204 | MB |  |  | F |  |  | F |  |  |  |  | F | [5 empty] | See Note 4
226 | ON |  |  |  | F |  | F |  | F | [8 empty] | See Note 1 | P2 | Additional pool of geographic NPAs the CRTC directed NANPA to set aside for Canada, per 2 March 2000 letter
236 | BC
249 | ON | [5 empty] | F | F |  | F |  | F | F |  | F | F |  | See Note 5
250 | BC | [17 empty] | Notes
289 | ON | [15 empty] | F
306 | SK | [9 empty] | F |  |  |  | F | F | F |  | 1 | NPA 382 is set aside for future relief of ON NPA 226/519/548 per CRTC decision 2013-575 but could be used elsewhere if required
343 | ON | [5 empty] | F | F |  |  | F |  |  | F |  | F | F | See Note 6
354 | QC | F |  | F | F |  |  |  | F |  |  |  | F |  | F | F | F |  | 2 | NPA 387 is set aside for future relief of ON NPAs 416/437/647 per CRTC decision 2011-436 but could be used elsewhere if required
365 | ON | [15 empty] | F
367 | QC |  |  | F |  |  | F | F |  | F |  |  |  | F |  |  | F |  | 3 | NPA 942 is set aside for future relief of ON NPAs 416/437/647 per CRTC decision 2017-38 but could be used elsewhere if required.
368 | AB
403 | AB | [17 empty] | 4 | NPA 584 is set aside for future relief of MB NPAs 204/431 per CRTC decision 2017-38 but could be used elsewhere if required
416 | ON | F |  |  |  | F | [5 empty] | F |  |  | F |  | F | See Note 2 and Note 3
418 | QC |  |  | F |  |  | F | F |  | F |  |  |  | F |  |  | F |  | 5 | NPA 683 is set aside for future relief of ON NPAs 249/705 per CRTC decision 2017-38 but could be used elsewhere if required
428 | NB | F | [6 empty] | F | F | F | F | F |  |  |  | F
431 | MB |  |  | F |  |  | F |  |  |  |  | F | [5 empty] | See Note 4 | 6 | NPA 753 is set aside for future relief of ON NPAs 343/613 per CRTC decision 2017-38 but could be used elsewhere if required
437 | ON | F |  |  |  | F | [5 empty] | F |  |  | F |  | F | See Note 2 and Note 3
438 | QC |  | F |  |  |  | F | F |  | F |  | F |  | F |  |  |  | See Note 7 | 7 | NPA 263 is set aside for future relief of QC NPAs 438-514 per CRTC decision 2017-38 but could be used elsewhere if required
450 | QC | F |  | F | F |  |  |  | F |  |  |  | F |  | F | F | F
474 | SK | [9 empty] | F |  |  |  | F | F | F |  | 8 | NPA 468 is set aside for future relief of QC NPAs 819/873 per CRTC decision 2017-38 but could be used elsewhere if required
506 | NB | F | [6 empty] | F | F | F | F | F |  |  |  | F
514 | QC |  | F |  |  |  | F | F |  | F |  | F |  | F |  |  |  | See Note 7
519 | ON |  |  |  | F |  | F |  | F | [8 empty] | See Note 1
548 | ON |  |  |  | F |  | F |  | F | [8 empty] | See Note 1
579 | QC | F |  | F | F |  |  |  | F |  |  |  | F |  | F | F | F
581 | QC |  |  | F |  |  | F | F |  | F |  |  |  | F |  |  | F
587 | AB
604 | BC
613 | ON | [5 empty] | F | F |  |  | F |  |  | F |  | F | F | See Note 6
639 | SK | [9 empty] | F |  |  |  | F | F | F
647 | ON | F |  |  |  | F | [5 empty] | F |  |  | F |  | F | See Note 2 and Note 3
672 | BC
705 | ON | [5 empty] | F | F |  | F |  | F | F |  | F | F |  | See Note 5
709 | NL |  |  |  | F | F |  |  | F |  | F |  |  |  |  | F | F
742 | ON | [15 empty] | F
778 | BC
780 | AB
782 | NS/PE |  | F | [11 empty] | F |  | F
807 | ON | F | F | F | F | F | F |  |  |  | F |  |  | F | F | F | F
819 | QC | F |  | F |  |  |  | F | F |  |  | F |  |  | F | F | F | See Note 8
825 | AB
867 | NT | F | F | F | F | F | F | F | F |  | F | F | F | F |  | F | F
873 | QC | F |  | F |  |  |  | F | F |  |  | F |  |  | F | F | F | See Note 8
879 | NL |  |  |  | F | F |  |  | F |  | F |  |  |  |  | F | F
902 | NS/PE |  | F | [11 empty] | F |  | F
905 | ON | [15 empty] | F

## 3. Suitable Future NPAs
NPA or NPAs requiring new NPA for relief |  |  |  | ü | indicates Future NPA is designated unassignable in Home NPA(s)
|  |  |  | üü | indicates Future NPA is designated unassignable in Home & all Neighbouring NPA(s)
Existing NPA(s) | Type of relief | 257 | 263 | 273 | 382 | 387 | 460 | 468 | 487 | 537 | 568 | 584 | 683 | 753 | 851 | 871 | 942
204/431 | Assume overlay on existing NPAs |  |  | ü |  |  | ü |  |  |  |  | ü
226/519/548 | Assume overlay on existing NPAs |  |  |  | ü |  | ü |  | ü
236/250/604/672/778 | Assume overlay on existing NPAs
249/705 | Assume overlay on existing NPAs | [5 empty] | ü | ü |  | ü |  | ü | ü |  | ü | ü
289/365/742/905 | Assume overlay on existing NPAs | [15 empty] | ü
306/474/639 | Assume overlay on existing NPAs | [9 empty] | ü |  |  |  | ü | ü | ü
343/613 | Assume overlay on existing NPAs | [5 empty] | ü | ü |  |  | ü |  |  | ü |  | ü | ü
354/450/579 | Assume overlay on existing NPAs | ü |  | ü | ü |  |  |  | ü |  |  |  | ü |  | ü | ü | ü
367/418/581 | Assume overlay on existing NPAs |  |  | ü |  |  | ü | ü |  | ü |  |  |  | ü |  |  | ü
368/403/587/780/825 | Assume overlay on existing NPAs
416/437/647 | Assume overlay on existing NPAs | ü |  |  |  | ü | [5 empty] | ü |  |  | ü |  | üü
428/506 | Assume overlay on existing NPAs | ü | [6 empty] | ü | ü | ü | ü | ü |  |  |  | üü
438/514 | Assume overlay on existing NPAs |  | ü |  |  |  | ü | ü |  | ü |  | ü |  | ü
709/879 | Assume overlay on existing NPAs |  |  |  | ü | ü |  |  | ü |  | ü |  |  |  |  | ü | ü
782/902 | Assume overlay on existing NPAs |  | ü | [11 empty] | ü |  | üü
807 | Assume overlay on existing NPAs | ü | ü | ü | ü | ü | üü |  |  |  | ü |  |  | ü | ü | ü | ü
819/873 | Assume overlay on existing NPAs | ü |  | ü |  |  |  | ü | ü |  |  | ü |  |  | ü | ü | ü
867 | Assume overlay on existing NPAs | ü | ü | ü | ü | ü | ü | ü | ü |  | ü | ü | ü | ü |  | ü | ü

## 4.Existing Cdn NPAs
Existing Cdn NPA |  | Status of NXXs corresponding to NPAs
|  | Existing Canadian NPAs | [46 empty] | Notes
|  | 204 | 226 | 236 | 249 | 250 | 289 | 306 | 343 | 354 | 365 | 367 | 368 | 403 | 416 | 418 | 428 | 431 | 437 | 438 | 450 | 474 | 506 | 514 | 519 | 548 | 579 | 581 | 587 | 604 | 613 | 639 | 647 | 672 | 705 | 709 | 742 | 778 | 780 | 782 | 807 | 819 | 825 | 867 | 873 | 879 | 902 | 905
204 | MB | H | S | S | S | S | S | S | S | S | S | S | S | S | S | S | S | H | S | S | S | S | S | S | S | S | S | S | S | S | S | S | S | S | S | S | S | S | S | S | S | S | S | S | S | S | S | S |  | Key:
226 | ON | S | H | S | S | S | S | S | S | S | S | S | S | S | S | S | S | S | S | S | S | S | S | S | H | H |  | S | S | S | S | S | S | S | S |  |  | S | S | S | S | S | S | S |  | S | S |  |  | H | Unavailable CO Code corresponding to a home/overlay NPA
236 | BC |  | S | H |  | H | S | S | S | S | S | S | S | S | S | S | S | S | S | S | S | S |  |  |  | S | S | S | S | H |  |  | S | H | S | S | S | H | [5 empty] | S | S | S |  |  |  | N | Unavailable CO Code corresponding to a neighbouring NPA
249 | ON | S | N | S | H | S |  | S | N |  |  | S | S |  |  |  |  | S |  |  |  |  | S |  | N | N |  |  |  | S | N |  |  | S | H |  |  | S |  |  | N | N |  | S | N | S |  |  |  | S | In-service or Assigned CO Code
250 | BC | S | S | H | S | H | S | S | S | S | S | S | S | S | S | S | S | S | S | S | S | S | S | S | S | S | S | S | S | H | S | S | S | S | S | S | S | H | S | S | S | S | S | S | S | S | S | S
289 | ON | S | S | S | N | S | H | S | N | S | H | S | S | S | N | S | S | S | N | S | S | S | S | S | S | S | S | S | S | S | N | S | N | S | N | S | H | S | S | S | S | S | S | S | S | S | S | H
306 | SK | N | S | S | S | S | S | H | S | S | S | S | S | S | S | S | S | N | S | S | S | H | S | S | S | S | S | S | S | S | S | H | S | S | S | S | S | S | S | S | S | S | S | S | S | S | S | S
343 | ON | S |  | S | S | S | N | S | H |  | N | S | S |  |  |  |  | S | S | S | N | S |  |  | S | S | N |  |  | S | H | S | [5 empty] | S | S |  | S | N |  | S | N |  |  | N
354 | ON SK: QC; S S: H; S S: H; S S: H; S S: N; S S: N
365 | ON | S | S | S | N | S | H | S | N |  | H | S | S | S | N |  |  |  | N |  | S |  | S | S |  |  | S | S |  | S | N |  | N |  | N | S | H | S |  |  | S |  | S |  | S |  |  | H
367 | [11 empty] | H |  |  |  | H | [11 empty] | H | [9 empty] | S | bar: QC ON
368 | [12 empty] | H | H | [14 empty] | H | [9 empty] | H |  |  |  | H | bar: QC ON
403 | [9 empty] | S | S | S | S | H | S | S | S | S | S | S | S | S | S | S | S | S | S | S | H | S | S | S | S | S | S | S | S | S | H | S | S | S | H | S | S | S | S | S | bar: QC ON to QC N
416 | [9 empty] | S | S | S | S | S | H | S | S | S | H | S | S | S | S | S | S | S | S | S | S | S | S | S | H | S | S | S | S | S | S | S | S | S | S | S | S | S | S | S | bar: QC ON to QC N
418 | [9 empty] | S | S | H | S | S | S | H | S | S | S | S | S | S | S | S | S | S | S | H | S | S | S | S | S | S | S | S | S | S | S | S | S | S | S | S | S | S | S | S | bar: QC ON to QC N
428 | [16 empty] | H | [5 empty] | H | [16 empty] | N | [6 empty] | N | bar: QC ON
431 | MB | H | S | S |  |  | S | S | S | S | S |  |  | S |  |  | S | H | S | S |  |  |  | S | S |  |  |  |  | S |  |  | S | S |  |  | S | S |  | S | S | S |  |  | S | S | S
437 | [9 empty] | S |  |  |  | S | H |  |  |  | H |  |  |  | S | [9 empty] | H |  |  |  |  | S | S | S |  |  |  | S | bar: QC ON to QC S; QC S to QC N
438 | [9 empty] | S |  |  | S | S |  |  | S | S | S | H | N | S | S | H |  |  | N |  |  | S | [7 empty] | S | S |  | S | S | S |  | S | S | S | S | bar: QC ON to QC S; QC S to QC H; QC N
450 | QC | S | S | S | S | S | S | S | S | H | S | S | S | S | S | S | S | S | S | S | H | S | S | S | S | S | H | S | S | S | S | S | S | S | S | S | S | S | S | S | S | N | S | S | N | S | S | S
474 | QC: SK; S: N; S: H; S: N; S: H; S: H
506 | NB | S | S | S | S | S |  | S | S |  | S | S | S |  | S |  | H | S |  |  | S | S | H | S | S | S |  |  |  | S |  | S | S | S | S | S |  | S | S | N | S | S | S | S |  |  | N
514 | QC | S | S | S | S | S | S | S | S | S | S | S | S | S | S | S | S | S | S | H | N | S | S | H | S | S | N | S | S | S | S | S | S | S | S | S | S | S | S | S | S | S | S | S | S | S | S | S
519 | ON | S | H | S | S | S | S | S | S | S | S | S | S | S | S | S | S | S | S | S | S | S | S | S | H | H | S | S | S | S | S | S | S | S | S | S | S | S | S | S | S | S | S | S | S | S | S | S
548 | QC: ON; S: S; S: H; S: S; S: H; S: H; S: S; S: S; S: S; S: S
579 | QC: QC; S: S; S: S; S: S; S: S; S: S; S: S; S: S; S: H; S: S; S: S; S: S; S: S; S: S; H: S; N: H; S: S; N: H; S: S; S: S; S: S; S: S; S: N; S: N; S: S; S: S; S: S
581 | QC | S | S | S | S | S | S | S | S | S | S | H | S |  |  | H | S | S | S | S | S |  | S | S | S | S | S | H | S | S | S | S | S | S | S | S | S | S | S | S | S | S | S |  | S | S
587 | AB | S | S | S | S | S | S | S | S | S | S | S | S | H | S | S | S | S | S | S | S | S | S | S | S | S | S | S | H | S | S | S | S | S | S | S | S | S | H | S | S | S | H | S | S | S | S | S
604 | BC | S | S | H | S | S | S | S | S | S | S | S | S | S | S | S | S | S | S | S | S | S | S | S | S | S | S | S | S | H | S | S | S | H | S | S | S | H | S | S | S | S | S | S | S | S | S | S
613 | BC | S | S | S | S | S | N | S | H | S | N | S | S | S | S | S | S | S | S | S | N | S | S | S | S | S | N | S | S | S | H | S | S | S | S | S | S | S | S | S | S | N | S | S | N | S | S | N
639 | SK | N | S | S | S | S | S | H | S | S | S | S | S |  | S |  | S | N | S | S | S | H | S | S | S | S | S | S | S | S | S | H | S | S |  | S | S | S | S | S | S | S |  | S | S | S | S | S
647 | ON | S | S | S | S | S | S | S | S | S | S | S | S | S | H | S | S | S | H | S | S | S | S | S | S | S | S | S | S | S | S | S | H | S | S | S | S | S | S | S | S | S | S | S | S | S | S | S
672 | BC: BC; S: H; S: H; S: S; S: H; S: H; S: H; S: S
705 | ON | S | N | S | H | S | S | S | N | S | S | S | S | S | S | S | S | S | S | S | S | S | S | S | N | N | S | S | S | S | N | S | S | S | H | S | S | S | S | S | N | N | S | S | N | S | S | S | 306 is available outside the Lloydminster EAS area
709 | NL |  | S | S | S |  | S |  | S |  |  | N | S |  |  | N | S | S | S | S | S |  |  |  | S | S | S | N | S |  |  | S | S | S | S | H |  | S |  | S |  |  |  | S | S | H
742 | BC ON: ON; H H: N; H S: H; H N: N; H S: H; H S: N; H S: N; H N: N; H S: N; H H: N; H S: H; S S: H
778 | BC | S | S | H | S | H | S | S | S | S | S | S | S | S | S | S | S | S | S | S | S | S | S | S | S | S | S | S | S | H | S | S | S | H | S | S | S | H | S | S | S | S | S | S | S | S | S | S
780 | AB | S | S | S | S | S | S | S | S | S | S | S | S | H | S | S | S | S | S | S | S | S | S | S | S | S | S | S | H | S | S | S | S | S | S | S | S | S | H | S | S | S | H | N | S | S | S | S
782 | AB: NS/PE; S: S; S: S; S: S; S: S; S: S; S: S; S: S; S: S; S: S; S: S; S: S; S: S; S: S; S: S; S: H; H: S; S: H
807 | AB: ON; S: N; S: S; S: N; S: S; S: N; S: S; S: S; S: N; S: S; S: H; H: S; N: S; S: S
819 | QC | S | S | S | N | S | S | S | N | S | S | S | S | S | S |  | S | S | S | S | N | S | S | S | S | S | N | S | S | S | N | S | S | S | N | S | S | S | S | S | S | H | S | S | H | S | S | S
825 | AB | S | S | S | S | S | S |  | S | S | S |  |  | H |  |  |  | S | S | S | S |  | S | S |  |  |  |  | H | S | S | S | S | S | S |  |  |  | H |  | S |  | H |  |  |  | S | S
867 | AB: NT; S: N; S: S; S: N; S: N; S: N; S: S; S: N; S: S; H: S; S: N; S: N; S: S; H: N; H: S; N: H; S: S
873 | QC | S | S | S | N | S | S |  | N | S | S |  |  | S | S |  | S | S | S |  | N | S | S | S | S | S | N |  |  | S | N | S |  |  | N |  | S | S |  |  | S | H | S | S | H | S
879 | AB: NL; S: N; S: N; S: N; S: H; S: H
902 | NS/PE | S | S | S | S | S | S | S | S | S | S | S | S | S | S | S | S | S | S | S | S | S | S | S | S | S | S | S | S | S | S | S | S | S | S | S | S | S | S | H | S | S | S | S | S | S | H | S
905 | ON | S | S | S | N | S | H | S | N | S | H | S | S | S | N | S | S | S | N | S | S | S | S | S | S | S | S | S | S | S | N | S | N | S | N | S | H | S | S | S | S | S | S | S | S | S | S | H
|  | 204 | 226 | 236 | 249 | 250 | 289 | 306 | 343 | 354 | 365 | 367 | 368 | 403 | 416 | 418 | 428 | 431 | 437 | 438 | 450 | 474 | 506 | 514 | 519 | 548 | 579 | 581 | 587 | 604 | 613 | 639 | 647 | 672 | 705 | 709 | 742 | 778 | 780 | 782 | 807 | 819 | 825 | 867 | 873 | 879 | 902 | 905

## 5.Existing US NPAs
Existing Cdn NPA |  | Status of NXXs corresponding to current neighbouring US NPAs | [21 empty] | Notes
|  | ME | ID | MN | MI | NY | WA | MT | WA | NY | WA | MI | NH | NY | ND | NY | MI | VT | MI | NY | MI | AK | ID
|  | 207 | 208 | 218 | 313 | 315 | 360 | 406 | 509 | 518 | 564 | 586 | 603 | 680 | 701 | 716 | 734 | 802 | 810 | 838 | 906 | 907 | 986 |  | Key:
204 | MB | [24 empty] | Neighbouring NPA | bar: Status of NXXs corresponding to current neighbouring US NPAs ME to Status of NXXs corresponding to current neighbouring US NPAs ID
226 | ON | [24 empty] | Available | bar: Status of NXXs corresponding to current neighbouring US NPAs ME to Status of NXXs corresponding to current neighbouring US NPAs ID
236 | BC | [23 empty] | S | Assigned or In-service | bar: Status of NXXs corresponding to current neighbouring US NPAs ME to Status of NXXs corresponding to current neighbouring US NPAs MI; Status of NXXs corresponding to current neighbouring US NPAs WA to Status of NXXs corresponding to current neighbouring US NPAs NH; Status of NXXs corresponding to current neighbouring US NPAs ND to Status of NXXs corresponding to current neighbouring US NPAs ID
249 | ON | [23 empty] | M | Special Use or Moratorium | bar: Status of NXXs corresponding to current neighbouring US NPAs ME to Status of NXXs corresponding to current neighbouring US NPAs WA; Status of NXXs corresponding to current neighbouring US NPAs WA; Status of NXXs corresponding to current neighbouring US NPAs NH; Status of NXXs corresponding to current neighbouring US NPAs ND; Status of NXXs corresponding to current neighbouring US NPAs VT to Status of NXXs corresponding to current neighbouring US NPAs MI; Status of NXXs corresponding to current neighbouring US NPAs MI
250 | BC | [23 empty] | P | Protected in specified exchanges | bar: Status of NXXs corresponding to current neighbouring US NPAs ME to Status of NXXs corresponding to current neighbouring US NPAs ID
289 | ON | [23 empty] | U | USA Dialing Problems | bar: Status of NXXs corresponding to current neighbouring US NPAs ME to Status of NXXs corresponding to current neighbouring US NPAs ID
306 | SK | [22 empty] | 701 is available outside North Portal EAS | bar: Status of NXXs corresponding to current neighbouring US NPAs ME to Status of NXXs corresponding to current neighbouring US NPAs ID
343 | ON | bar: Status of NXXs corresponding to current neighbouring US NPAs ME to Status of NXXs corresponding to current neighbouring US NPAs WA; Status of NXXs corresponding to current neighbouring US NPAs NY; Status of NXXs corresponding to current neighbouring US NPAs NH to Status of NXXs corresponding to current neighbouring US NPAs NY; Status of NXXs corresponding to current neighbouring US NPAs NY; Status of NXXs corresponding to current neighbouring US NPAs MI to Status of NXXs corresponding to current neighbouring US NPAs NY
354 | QC | bar: Status of NXXs corresponding to current neighbouring US NPAs NY; Status of NXXs corresponding to current neighbouring US NPAs VT to Status of NXXs corresponding to current neighbouring US NPAs NY
365 | ON | bar: Status of NXXs corresponding to current neighbouring US NPAs ME to Status of NXXs corresponding to current neighbouring US NPAs WA; Status of NXXs corresponding to current neighbouring US NPAs MI to Status of NXXs corresponding to current neighbouring US NPAs NY; Status of NXXs corresponding to current neighbouring US NPAs VT to Status of NXXs corresponding to current neighbouring US NPAs NY; Status of NXXs corresponding to current neighbouring US NPAs AK
367 | QC
368 | AB | bar: Status of NXXs corresponding to current neighbouring US NPAs MT; Status of NXXs corresponding to current neighbouring US NPAs MI
403 | AB | bar: Status of NXXs corresponding to current neighbouring US NPAs ME to Status of NXXs corresponding to current neighbouring US NPAs ID
416 | ON | bar: Status of NXXs corresponding to current neighbouring US NPAs ME to Status of NXXs corresponding to current neighbouring US NPAs ID
418 | QC | bar: Status of NXXs corresponding to current neighbouring US NPAs ME to Status of NXXs corresponding to current neighbouring US NPAs ID
428 | NB | bar: Status of NXXs corresponding to current neighbouring US NPAs ME; Status of NXXs corresponding to current neighbouring US NPAs MI
431 | MB | bar: Status of NXXs corresponding to current neighbouring US NPAs MN to Status of NXXs corresponding to current neighbouring US NPAs MT; Status of NXXs corresponding to current neighbouring US NPAs NY; Status of NXXs corresponding to current neighbouring US NPAs NH; Status of NXXs corresponding to current neighbouring US NPAs ND; Status of NXXs corresponding to current neighbouring US NPAs MI to Status of NXXs corresponding to current neighbouring US NPAs NY
437 | ON | bar: Status of NXXs corresponding to current neighbouring US NPAs ME to Status of NXXs corresponding to current neighbouring US NPAs MN; Status of NXXs corresponding to current neighbouring US NPAs WA to Status of NXXs corresponding to current neighbouring US NPAs MT; Status of NXXs corresponding to current neighbouring US NPAs NY to Status of NXXs corresponding to current neighbouring US NPAs ND; Status of NXXs corresponding to current neighbouring US NPAs MI; Status of NXXs corresponding to current neighbouring US NPAs ID
438 | QC | bar: Status of NXXs corresponding to current neighbouring US NPAs ME to Status of NXXs corresponding to current neighbouring US NPAs ID; Status of NXXs corresponding to current neighbouring US NPAs MI to Status of NXXs corresponding to current neighbouring US NPAs WA; Status of NXXs corresponding to current neighbouring US NPAs NH to Status of NXXs corresponding to current neighbouring US NPAs ND; Status of NXXs corresponding to current neighbouring US NPAs VT to Status of NXXs corresponding to current neighbouring US NPAs MI; Status of NXXs corresponding to current neighbouring US NPAs ID
450 | QC | bar: Status of NXXs corresponding to current neighbouring US NPAs ME to Status of NXXs corresponding to current neighbouring US NPAs ID
474 | SK | bar: Status of NXXs corresponding to current neighbouring US NPAs MT; Status of NXXs corresponding to current neighbouring US NPAs ND; Status of NXXs corresponding to current neighbouring US NPAs MI
506 | NB | U | S | S |  | S | S | S | S | S |  | S | S |  | S | S | S | S | M | S | S | S | S
514 | QC | bar: Status of NXXs corresponding to current neighbouring US NPAs ME to Status of NXXs corresponding to current neighbouring US NPAs ID
519 | ON | bar: Status of NXXs corresponding to current neighbouring US NPAs ME to Status of NXXs corresponding to current neighbouring US NPAs ID
548 | ON | bar: Status of NXXs corresponding to current neighbouring US NPAs ME to Status of NXXs corresponding to current neighbouring US NPAs MI; Status of NXXs corresponding to current neighbouring US NPAs WA to Status of NXXs corresponding to current neighbouring US NPAs MI; Status of NXXs corresponding to current neighbouring US NPAs NY; Status of NXXs corresponding to current neighbouring US NPAs MI; Status of NXXs corresponding to current neighbouring US NPAs MI
579 | QC | bar: Status of NXXs corresponding to current neighbouring US NPAs ME to Status of NXXs corresponding to current neighbouring US NPAs WA; Status of NXXs corresponding to current neighbouring US NPAs NH; Status of NXXs corresponding to current neighbouring US NPAs VT to Status of NXXs corresponding to current neighbouring US NPAs ID
581 | QC | bar: Status of NXXs corresponding to current neighbouring US NPAs ME to Status of NXXs corresponding to current neighbouring US NPAs WA; Status of NXXs corresponding to current neighbouring US NPAs WA to Status of NXXs corresponding to current neighbouring US NPAs NY; Status of NXXs corresponding to current neighbouring US NPAs ID
587 | AB | [22 empty] | 406 is available outside Coutts EAS | bar: Status of NXXs corresponding to current neighbouring US NPAs ME to Status of NXXs corresponding to current neighbouring US NPAs ID
604 | BC | bar: Status of NXXs corresponding to current neighbouring US NPAs ME to Status of NXXs corresponding to current neighbouring US NPAs ID
613 | ON | bar: Status of NXXs corresponding to current neighbouring US NPAs ME to Status of NXXs corresponding to current neighbouring US NPAs ID
639 | SK | bar: Status of NXXs corresponding to current neighbouring US NPAs ME to Status of NXXs corresponding to current neighbouring US NPAs NY; Status of NXXs corresponding to current neighbouring US NPAs MI to Status of NXXs corresponding to current neighbouring US NPAs ID
647 | ON | bar: Status of NXXs corresponding to current neighbouring US NPAs ME to Status of NXXs corresponding to current neighbouring US NPAs ID
672 | BC | bar: Status of NXXs corresponding to current neighbouring US NPAs ID; Status of NXXs corresponding to current neighbouring US NPAs WA; Status of NXXs corresponding to current neighbouring US NPAs WA; Status of NXXs corresponding to current neighbouring US NPAs WA; Status of NXXs corresponding to current neighbouring US NPAs AK to Status of NXXs corresponding to current neighbouring US NPAs ID
705 | ON | bar: Status of NXXs corresponding to current neighbouring US NPAs ME to Status of NXXs corresponding to current neighbouring US NPAs ID
709 | NL | bar: Status of NXXs corresponding to current neighbouring US NPAs MN; Status of NXXs corresponding to current neighbouring US NPAs NY; Status of NXXs corresponding to current neighbouring US NPAs WA; Status of NXXs corresponding to current neighbouring US NPAs WA to Status of NXXs corresponding to current neighbouring US NPAs MI; Status of NXXs corresponding to current neighbouring US NPAs NY to Status of NXXs corresponding to current neighbouring US NPAs ND; Status of NXXs corresponding to current neighbouring US NPAs MI; Status of NXXs corresponding to current neighbouring US NPAs AK to Status of NXXs corresponding to current neighbouring US NPAs ID
742 | ON | bar: Status of NXXs corresponding to current neighbouring US NPAs NY; Status of NXXs corresponding to current neighbouring US NPAs NY; Status of NXXs corresponding to current neighbouring US NPAs NY; Status of NXXs corresponding to current neighbouring US NPAs MI
778 | BC | [22 empty] | 907 is available outside Stewart EAS | bar: Status of NXXs corresponding to current neighbouring US NPAs ME to Status of NXXs corresponding to current neighbouring US NPAs ID
780 | AB | bar: Status of NXXs corresponding to current neighbouring US NPAs ME to Status of NXXs corresponding to current neighbouring US NPAs ID
782 | NS/PE | bar: Status of NXXs corresponding to current neighbouring US NPAs WA; Status of NXXs corresponding to current neighbouring US NPAs MI; Status of NXXs corresponding to current neighbouring US NPAs ID
807 | ON | Status of NXXs corresponding to current neighbouring US NPAs MN: U; Status of NXXs corresponding to current neighbouring US NPAs WA: S; Status of NXXs corresponding to current neighbouring US NPAs ND: S; Status of NXXs corresponding to current neighbouring US NPAs MI: M; Status of NXXs corresponding to current neighbouring US NPAs AK: S; Status of NXXs corresponding to current neighbouring US NPAs ID: S
819 | QC | U | S | S | S | S | S | S | S | S | S | S | S | S | S | S | S | U | M | S | S | S | S
825 | AB | S | S | S | S | S |  |  | S | S |  |  | S | S | S | S | S | S | M | S | S |  | S
867 | ON QC: NT; ON U: S; ON S: S; U S: S; S S: S; S S: S; M M: M; S S: S
873 | ON QC: QC; ON U: U; ON S: S; U S: S; S S: S; S S: S; S S: S; S S: S; S S: S; S S: S; S S: S; S U: U; M M: M
879 | bar: ON QC; M M
902 | NS/PE | S | S | S | S | S | S | S | S | S | S | S | S | S | S | S | S | S | M | S | S | S | S
905 | ON | S | S | S | S | S | S | S | S | S | S | S | S | S | S | S | S | S | M | S | S | S | S